## Overview
This spreadsheet is used by the PREMACHE toolbox to create runoff and erosion models inputs. It is based on data from the Bourville catchment as described in the manuscript.
It is divided in several sheets, defining soil surface state initial values, temporal evolutions, and values to convert soil surface state into model inputs
CropsCode
Define the correspondance between the crops and the identifier that should be included in the shapefile.
"Code" is the code that should be indicated in the the shapefile.
"Code_GroupedCrops" and "Name_GroupedCode" defines groups based on their growing period.
"Code_CropCoverEvolution" defines groups for their crop cover evolution, as defined in sheet CropCover_Evol.
"Code_CropCoverEvolution_ChemicalDestruction" defines groups for their crop cover evolution after chemical destruction, as defined in sheet CropCover_Evol.
"Initial crop cover, roughness and crusting" define the initializing values attributed to the crops.
"Name_Crop" is the observed crop properties.
CropCover_Evol
Define the crop cover evolution, as reported in Table 2 of the manuscript.
Rough_Evol
Define the roughness evolution under rainfall, as defined in Table 3 of the manuscript.
Crust_Evol
Define the crusting stage evolution under rainfall, as defined in Table 3 of the manuscript.
The following sheets (InfiltrationCapacity, Manning, Sheet, Imbibition, Values) are used to convert the soil surface state into model inputs.
Values from these tables were defined in Cerdan et al. (2001) and Cerdan et al. (2002)
References
Cerdan O., Souchère V., Leconte V., Couturier A., Le Bissonnais Y. (2001). Incorporating soil surface crusting processes in an expert-based runoff model: Sealing and Transfer by Runogg and Erosion related to Agricultural Management. Hydrological Processes, 30:1096-1113
Cerdan O., Le Bissonnais Y., Couturier A., Saby N. (2002). Modelling interrill erosion in small cultivated catchments. Hydrological Processes, 16:3215-3226.

## CropsCode
Code | Code_GroupedCrops | Code_CropCoverEvolution | Code_CropCoverEvolution_ChemicalDestruction | Initial Crop Cover | Initial Roughness Erosion | Initial Roughness Runoff | Initial Crusting | Name_GroupedCode | Name_Crop
-1 | 5 | - | - | NA | 0 | 0 | NA | Unidentified | Unidentified
92 | 5 | - | - | Prev. | Prev. | Prev. | Prev. | Unidentified | Destroyed by slugs
61 | 5 | - | - | - | - | - | - | Unidentified | Unidentified ploughing land
5 | 2 | 1 | - | C1 | R1 | R1 | F0 | Spring crops | Fodder beets
109 | 2 | 1 | - | C1 | R1 | R1 | F0 | Spring crops | Red beets
4 | 2 | 1 | - | C1 | R1 | R1 | F0 | Spring crops | Sugarbeets
115 | 2 | 1 | - | C1 | R1 | R1 | F0 | Spring crops | Sugarbeets and fodderbeets
2 | 2 | 1 | - | C1 | R2 | R2 | F0 | Spring crops | Cabbage
76 | 2 | 3 | - | C1 | R2 | R2 | F0 | Spring crops | Unidentified spring crops
69 | 2 | 1 | - | C1 | R1 | R1 | F0 | Spring crops | Spinach
35 | 2 | 4 | - | C1 | R3 | R3 | F0 | Spring crops | Beans
68 | 2 | 4 | - | C1 | R3 | R3 | F0 | Spring crops | Faba beans
65 | 2 | 3 | - | C1 | R1 | R1 | F0 | Spring crops | Lucerne
1 | 2 | 2 | - | C1 | R2 | R2 | F0 | Spring crops | Maize
34 | 2 | 3 | - | C1 | R2 | R2 | F0 | Spring crops | Spring barley
3 | 2 | 3 | - | C1 | R2 | R2 | F0 | Spring crops | Flax
37 | 2 | 3 | - | C1 | R2 | R2 | F0 | Spring crops | Unrolled flax
36 | 2 | 3 | - | C1 | R1 | R1 | F0 | Spring crops | Rolled flax
6 | 2 | 4 | - | C1 | R3 | R3 | F0 | Spring crops | Peas
39 | 2 | 4 | - | C1 | R3 | R3 | F0 | Spring crops | Unrolled peas
38 | 2 | 4 | - | C1 | R1 | R1 | F0 | Spring crops | Rolled peas
21 | 2 | 5 | - | C1 | R4 | R0 | F0 | Spring crops | Potatoes
10 | 1 | 6 | - | C1 | R2 | R2 | F0 | Winter crops | Oats
7 | 1 | 7A | - | C1 | R2 | R2 | F0 | Winter crops | Wheat
9 | 1 | 8 | - | C1 | R1 | R1 | F0 | Winter crops | Rapeseed
108 | 1 | 8 | - | C1 | R1 | R1 | F0 | Winter crops | Rapeseed + faba beans
107 | 1 | 8 | - | C1 | R1 | R1 | F0 | Winter crops | Rapeseed + clover
100 | 1 | 7A | - | C1 | R2 | R2 | F0 | Winter crops | Unidentified winter crops
8 | 1 | 7B | - | C1 | R2 | R2 | F0 | Winter crops | Barley & winter barley
11 | 1 | 9 | - | C1 | R1 | R1 | F0 | Winter crops | Ryegrass
23 | 1 | 6 | - | C1 | R2 | R2 | F0 | Winter crops | Rye
13 | 1 | 9 | - | C1 | R1 | R1 | F0 | Winter crops | Clover
59 | 6 | - | - | - | - | - | - | Permanent cover - natural | Farm grassland
14 | 6 | - | - | - | - | - | - | Permanent cover - natural | Landfill
66 | 6 | - | - | - | - | - | - | Permanent cover - natural | Garden
54 | 6 | - | - | - | - | - | - | Permanent cover - natural | Mowed grassland
53 | 6 | - | - | - | - | - | - | Permanent cover - natural | Pastured grassland (spring)
52 | 6 | - | - | - | - | - | - | Permanent cover - natural | Pastured grassland (winter)
12 | 6 | - | - | - | - | - | - | Permanent cover - natural | Grassland
19 | 6 | - | - | - | - | - | - | Permanent cover - natural | Orchard
20 | 6 | - | - | Prev. | Prev. | Prev. | Prev. | Permanent cover - natural | Manure
18 | 6 | - | - | C3 | R2 | R2 | F1 | Permanent cover - natural | Field set aside
57 | 6 | - | - | C3 | R2 | R2 | F1 | Permanent cover - natural | Field set aside - mowed
56 | 6 | - | - | C3 | R2 | R2 | F1 | Permanent cover - natural | Field set aside - pastured (spring)
55 | 6 | - | - | C3 | R2 | R2 | F1 | Permanent cover - natural | Field set aside - pastured (winter)
17 | 6 | - | - | - | - | - | - | Permanent cover - natural | Forested area
15 | 6 | - | - | - | - | - | - | Permanent cover - natural | Pond
62 | 7 | - | - | - | - | - | - | Permanent cover - urbanized | Building
58 | 7 | - | - | - | - | - | - | Permanent cover - urbanized | Farm house
16 | 7 | - | - | - | - | - | - | Permanent cover - urbanized | Farm
60 | 7 | - | - | - | - | - | - | Permanent cover - urbanized | Houses
63 | 7 | - | - | - | - | - | - | Permanent cover - urbanized | Road
64 | 7 | - | - | - | - | - | - | Permanent cover - urbanized | Dirt road
83 | 4 | - | - | Prev. | Prev. | Prev. | Prev. | Intercrops | Intercrop - Chemical destruction
84 | 4 | - | - | C1 | R2 | R2 | F0 | Intercrops | Intercrop - Mechanical destruction
96 | 4 | 9 | 1 | C1 | R2 | R2 | F0 | Intercrops | Clover
71 | 4 | 6 | 1 | C1 | R2 | R2 | F0 | Intercrops | Oats
95 | 4 | 6 | 1 | C1 | R2 | R2 | F0 | Intercrops | Oats + mustard + faba beans
78 | 4 | 10 | 1 | C1 | R2 | R2 | F0 | Intercrops | Oats + faba beans
101 | 4 | 6 | 1 | C1 | R2 | R2 | F0 | Intercrops | Oats + clover
74 | 4 | 6 | 1 | C1 | R2 | R2 | F0 | Intercrops | Oats + vicia
99 | 4 | 10 | 1 | C1 | R2 | R2 | F0 | Intercrops | Oats + vicia + mustard
104 | 4 | 10 | 1 | C1 | R2 | R2 | F0 | Intercrops | Oats + vicia + mustard + radish
102 | 4 | 10 | 1 | C1 | R2 | R2 | F0 | Intercrops | Oats + vicia + mustard + clover + phacelia
103 | 4 | 6 | 1 | C1 | R2 | R2 | F0 | Intercrops | Oats + vicia + radish
81 | 4 | 4 | 1 | C1 | R2 | R2 | F0 | Intercrops | Wheat + faba bean
93 | 4 | 4 | 2 | C1 | R2 | R2 | F0 | Intercrops | Faba bean
91 | 4 | 11 | 1 | C1 | R2 | R2 | F0 | Intercrops | Faba bean + peas + sunflower + phacelia
105 | 4 | 11 | 1 | C1 | R2 | R2 | F0 | Intercrops | Faba bean + peas + sunflower + radish + phacelia
22 | 4 | 10 | 2 | C1 | R2 | R2 | F0 | Intercrops | Mustard
82 | 4 | 10 | 1 | C1 | R2 | R2 | F0 | Intercrops | Mustard + oats
79 | 4 | 10 | 2 | C1 | R2 | R2 | F0 | Intercrops | Mustard + faba beans
98 | 4 | 10 | 1 | C1 | R2 | R2 | F0 | Intercrops | Mustard + phacelia
111 | 4 | 10 | 1 | C1 | R2 | R2 | F0 | Intercrops | Mustard + phacelia + radish
112 | 4 | 10 | 1 | C1 | R2 | R2 | F0 | Intercrops | Mustard + rye
113 | 4 | 10 | 1 | C1 | R2 | R2 | F0 | Intercrops | Mustard + rye + clover
80 | 4 | 10 | 1 | C1 | R2 | R2 | F0 | Intercrops | Mustard + clover
43 | 4 | 10 | 2 | C1 | R2 | R2 | F0 | Intercrops | Mustard following another crop
42 | 4 | 10 | 2 | C1 | R1 | R1 | F0 | Intercrops | Mustard after peas or potatoes
67 | 4 | 11 | 1 | C1 | R2 | R2 | F0 | Intercrops | Phacelia
114 | 4 | 11 | 1 | C1 | R2 | R2 | F0 | Intercrops | Phacelia + clover
87 | 4 | 11 | 1 | C1 | R2 | R2 | F0 | Intercrops | Phacelia + vicia
110 | 4 | 11 | 1 | C1 | R2 | R2 | F0 | Intercrops | Phacelia + vicia + radish
106 | 4 | 6 | 1 | C1 | R2 | R2 | F0 | Intercrops | Radish
85 | 4 | 9 | 1 | C1 | R2 | R2 | F0 | Intercrops | Ryegrass
72 | 4 | 9 | 1 | C1 | R2 | R2 | F0 | Intercrops | Ryegrass + clover
73 | 4 | 9 | 1 | C1 | R2 | R2 | F0 | Intercrops | Ryegrass + clover + vicia
89 | 4 | 6 | 1 | C1 | R2 | R2 | F0 | Intercrops | Rye
94 | 4 | 6 | 1 | C1 | R2 | R2 | F0 | Intercrops | Rye + clover
88 | 4 | 6 | 1 | C1 | R2 | R2 | F0 | Intercrops | Rye + vicia
90 | 4 | 6 | 1 | C1 | R2 | R2 | F0 | Intercrops | Rye + vicia + clover
77 | 4 | 10 | 1 | C1 | R2 | R2 | F0 | Intercrops | Unidentified seeded intercrop
86 | 4 | 9 | 1 | C1 | R2 | R2 | F0 | Intercrops | Clover
70 | 4 | 6 | 1 | C1 | R2 | R2 | F0 | Intercrops | Forage radish
29 | 3 | - | - | C1 | R1 | R1 | F2 | Crop operations | Sugarbeet harvesting
30 | 3 | - | - | C2 | R1 | R1 | F2 | Crop operations | Wheat, barley, winter barley harversting
33 | 3 | - | - | C2 | R0 | R0 | F2 | Crop operations | Rapeseed harvesting
27 | 3 | - | - | C1 | R0 | R0 | F2 | Crop operations | Flax harvesting
31 | 3 | - | - | C1 | R1 | R1 | F2 | Crop operations | Maize harvesting
32 | 3 | - | - | C1 | R0 | R0 | F2 | Crop operations | Peas harvesting
28 | 3 | - | - | C1 | R0 | R0 | F2 | Crop operations | Potatoes harvesting
25 | 3 | - | - | C1 | R2 | R2 | F0 | Crop operations | Stubble ploughing
97 | 3 | - | - | C1 | R2 | R2 | F0 | Crop operations | Stubble ploughing - strip till
49 | 3 | - | - | C1 | R2 | R2 | F0 | Crop operations | Stubble ploughing - Tooth or disc
51 | 3 | - | - | C1 | R2 | R2 | F0 | Crop operations | Light-duty mouldboard ploughing - other crops
50 | 3 | - | - | C1 | R2 | R2 | F0 | Crop operations | Light-duty mouldboard ploughing - straw cereals
26 | 3 | - | - | C1 | R0 | R0 | F2 | Crop operations | Harvesting
24 | 3 | - | - | C1 | R4 | R4 | F0 | Crop operations | Ploughing

## CropCover_Evol
Crop cover increase duration (days)
| Crops | Code crop cover evolution | C1 | C2 | C2.5 | C3 | C3.5
Crops growings | Sugarbeet, cabbages, spinach | 1 | 44 | 75 | 83 | 102 | 107
| Maize | 2 | 66 | 82 | 92 | 114 | 124
| Flax, alfalfa | 3 | 29 | 48 | 58 | 76 | 81
| Peas,faba beans,beans | 4 | 55 | 76 | 86.5 | 93 | 103
| Potatoes | 5 | 45 | 65 | 72 | 88 | 93
| Oats, rye,radish | 6 | 25 | 45 | 55 | 53 | 58
| Wheat | 7A | 92 | 136 | 186 | 193 | 203
| Barley | 7B | 77 | 154 | 176 | 198 | 208
| Rapeseed | 8 | 61 | 77 | 207 | 210 | 225
| Ryegrass, clover | 9 | 40 | 57 | 71 | 73 | 107
| Intercrops with mustard | 10 | 30 | 45 | 55 | 57 | 64
| Intercrops with phacelia | 11 | 39 | 54 | 64 | 72 | 92
Chemical destruction | Other intercrops | 1 | 50 | 30 | 20 | 10 | -
| Mustard | 2 | 50 | 35 | 25 | 15 | -
Mecanical destruction | Other intercrops | 1 | CX → C1
| Mustard | 2

## Rough_Evol
Required rainfall (mm)
Final roughness | C1 | C2 | C2.5 | C3 | C3.5
R3 | 150 | 188 | 225 | 300 | 375
R2 | 120 | 150 | 180 | 240 | 300
R1 | 120 | 150 | 180 | 240 | 300
R0 | 120 | 150 | 180 | 240 | 300

## Crust_Evol
Crusting | Required cumulative rainfall (mm)
Final stage | C1 | C2 | C2.5 | C3 | C3.5
F1 | 30 | 45 | 90 | 114 | 120
F12 | 63 | 94 | 188 | 238 | 250
F2 | 151 | 226 | 452 | 573 | 603

## InfiltrationCapacity
Infiltration capacity (mm/h)
Soil surface state |  | Crusting stage
Roughness | Crop Cover | F0 | F1 | F12 | F2
R0 | C1 | 10 | 10 | 5 | 2
R0 | C2 | 20 | 10 | 5 | 2
R0 | C3 | 50 | 20 | 10 | 5
R1 | C1 | 20 | 10 | 5 | 2
R1 | C2 | 50 | 20 | 10 | 2
R1 | C3 | 50 | 20 | 10 | 5
R2 | C1 | 50 | 20 | 10 | 5
R2 | C2 | 50 | 20 | 10 | 5
R2 | C3 | 50 | 50 | 20 | 10
R3 | C1 | 50 | 20 | 10 | 5
R3 | C2 | 50 | 50 | 20 | 10
R3 | C3 | 50 | 50 | 50 | 10
R4 | C1 | 50 | 20 | 20 | 10
R4 | C2 | 50 | 50 | 20 | 10
R4 | C3 | 50 | 50 | 50 | 10

## Manning
Manning's n (s.m^(-1/3))
Soil surface stage | C3 | C2 | C1
R4 | 0.19 | 0.134 | 0.078
R3 | 0.168 | 0.112 | 0.056
R2 | 0.159 | 0.103 | 0.047
R1 | 0.155 | 0.099 | 0.043
R0 | 0.151 | 0.095 | 0.039

## Sheet
Sediment sheet concentration (g/l)
Roughness | Crop cover | Max. Rainfall intensity (mm/h) | F0 | F1 | F12 | F2
R0 | C1 | [0-10] | 0.5 | 3.5 | 0.5 | 3.5
R0 | C1 | [10-40] | 0.5 | 7.5 | 3.5 | 7.5
R0 | C1 | [>40] | 3.5 | 12.5 | 7.5 | 12.5
R0 | C2 | [0-10] | 0.5 | 0.5 | 0.5 | 0.5
R0 | C2 | [10-40] | 0.5 | 3.5 | 0.5 | 3.5
R0 | C2 | [>40] | 3.5 | 7.5 | 3.5 | 7.5
R0 | C3 | [0-10] | 0.5 | 0.5 | 0.5 | 0.5
R0 | C3 | [10-40] | 0.5 | 3.5 | 0.5 | 3.5
R0 | C3 | [>40] | 3.5 | 7.5 | 3.5 | 7.5
R1 | C1 | [0-10] | 0.5 | 3.5 | 0.5 | 3.5
R1 | C1 | [10-40] | 0.5 | 7.5 | 3.5 | 7.5
R1 | C1 | [>40] | 3.5 | 12.5 | 7.5 | 12.5
R1 | C2 | [0-10] | 0.5 | 0.5 | 0.5 | 0.5
R1 | C2 | [10-40] | 0.5 | 3.5 | 0.5 | 3.5
R1 | C2 | [>40] | 3.5 | 7.5 | 3.5 | 7.5
R1 | C3 | [0-10] | 0.5 | 0.5 | 0.5 | 0.5
R1 | C3 | [10-40] | 0.5 | 3.5 | 0.5 | 3.5
R1 | C3 | [>40] | 3.5 | 7.5 | 3.5 | 7.5
R2 | C1 | [0-10] | 0.5 | 0.5 | 0.5 | 0.5
R2 | C1 | [10-40] | 3.5 | 12.5 | 7.5 | 12.5
R2 | C1 | [>40] | 7.5 | 20 | 12.5 | 20
R2 | C2 | [0-10] | 0.5 | 3.5 | 0.5 | 3.5
R2 | C2 | [10-40] | 0.5 | 7.5 | 3.5 | 7.5
R2 | C2 | [>40] | 3.5 | 12.5 | 7.5 | 12.5
R2 | C3 | [0-10] | 0.5 | 3.5 | 0.5 | 3.5
R2 | C3 | [10-40] | 0.5 | 7.5 | 3.5 | 7.5
R2 | C3 | [>40] | 3.5 | 12.5 | 7.5 | 12.5
R3 | C1 | [0-10] | 3.5 | 7.5 | 7.5 | 12.5
R3 | C1 | [10-40] | 7.5 | 12.5 | 12.5 | 20
R3 | C1 | [>40] | 12.5 | 30 | 20 | 30
R3 | C2 | [0-10] | 0.5 | 7.5 | 3.5 | 7.5
R3 | C2 | [10-40] | 3.5 | 12.5 | 7.5 | 12.5
R3 | C2 | [>40] | 7.5 | 20 | 12.5 | 20
R3 | C3 | [0-10] | 0.5 | 7.5 | 3.5 | 7.5
R3 | C3 | [10-40] | 3.5 | 12.5 | 7.5 | 12.5
R3 | C3 | [>40] | 7.5 | 20 | 12.5 | 20
R4 | C1 | [0-10] | 3.5 | 12.5 | 7.5 | 12.5
R4 | C1 | [10-40] | 7.5 | 20 | 12.5 | 20
R4 | C1 | [>40] | 12.5 | 30 | 30 | 30
R4 | C2 | [0-10] | 3.5 | 7.5 | 7.5 | 12.5
R4 | C2 | [10-40] | 7.5 | 12.5 | 12.5 | 20
R4 | C2 | [>40] | 12.5 | 30 | 20 | 30
R4 | C3 | [0-10] | 3.5 | 7.5 | 7.5 | 12.5
R4 | C3 | [10-40] | 7.5 | 12.5 | 12.5 | 20
R4 | C3 | [>40] | 12.5 | 30 | 20 | 30

## Imbibition
Imbibition (mm)
Rainfall depth in previous 48 h (mm)
Infiltration capacity (mm/h) | 0 | 1-15 | 16-40 | >40
80 | 22 | 17 | 14 | 10
60 | 21 | 16 | 13 | 9
50 | 20 | 15 | 12 | 8
40 | 19 | 14 | 11 | 7
30 | 17 | 13 | 10 | 6
20 | 15 | 12 | 8 | 5
15 | 14 | 10 | 7 | 4
10 | 12 | 8 | 5 | 3
5 | 8 | 5 | 3 | 1
2 | 5 | 2 | 1 | 0
1 | 0 | 0 | 0 | 0
0 | 0 | 0 | 0 | 0

## Values
Code | Infiltration capacity | Manning | Sheet
61 | 10 | 0.3 | 0.5
59 | 10 | 0.3 | 0.5
14 | 20 | 0.3 | 0.5
66 | 50 | 0.3 | 0.5
54 | 50 | 0.3 | 0.5
53 | 50 | 0.3 | 0.5
52 | 50 | 0.3 | 0.5
12 | 50 | 0.3 | 0.5
19 | 50 | 0.3 | 0.5
17 | 50 | 0.15 | 0.5
15 | 0 | 0.04 | 0
62 | 1 | 0.015 | 0
58 | 1 | 0.015 | 0
16 | 1 | 0.015 | 0
60 | 1 | 0.015 | 0
63 | 1 | 0.015 | 0
64 | 2 | 0.015 | 0